## EBOM
Comment | Designator | Footprint | Quantity | Manifacturing Company Name | Manifacturing Part Number | Voltage | Value | Tolerance | JLCPCB Part # | Package
SMD capacitor | C1, C5, C9, C14, C18, C20, C22 | CAP 0402 | 7 | muRata | GRM155R61H105KE05D | 50V | 1uF | ±10% | C1518208 | 0402
SMD capacitor | C2, C6, C10, C11, C15, C19, C21, C23 | CAP 0402 | 8 | muRata | GRM155R71H104KE14D | 50V | 100nF | ±10% | C77020 | 0402
SMD capacitor | C3, C4, C7, C8, C12, C13, C16, C17, C24 | CAP_0805 | 9 | muRata | GRM21BR61H106KE43L | 50V | 10uF | ±10% | C440198 | 0805
POWER INDUCTOR | L1, L2 | INDP7166X50N | 2 | PROD Tech | PSPMAA0605H-100M-ANP |  | 10uH | ±20% | C2983092 | SMD,6.6x7.1mm
SMD resistor | R1 | RES_0603 | 1 | UNI-ROYAL | 0603WAF499JT5E |  | 49.9K | ±1% | C23185 | 0603
SMD resistor | R2 | RES_0603 | 1 | UNI-ROYAL | 0603WAF100JT5E |  | 10R | ±1% | C22859 | 0603
SMD resistor | R3 | RES_0603 | 1 | UNI-ROYAL | HQ03W5F510KT5E |  | 5.1K | ±5% | C2791987 | 0603
SMD resistor | R4, R5, R6, R7, R8, R14, R20, R24 | RES 0402 | 8 | UNI-ROYAL | 0402WGF0000TCE |  | 0R | ±5% | C17168 | 0402
SMD resistor | R9 | RES 0402 | 1 | UNI-ROYAL | 0402WGF6041TCE |  | 6.04K | ±5% | C25913 | 0402
SMD resistor | R10, R22, R26 | RES 0402 | 3 | UNI-ROYAL | 0402WGF1002TCE |  | 10K | ±5% | C25744 | 0402
SMD resistor | R11 | RES 0402 | 1 | UNI-ROYAL | 0402WGF1402TCE |  | 14K | ±5% | C54831 | 0402
SMD resistor | R12 | RES 0402 | 1 | UNI-ROYAL | 0402WGF5101TCE |  | 5.1K | ±5% | C25905 | 0402
SMD resistor | R13 | RES 0402 | 1 | UNI-ROYAL | 0402WGF1782TCE |  | 17.8K | ±5% | C129766 | 0402
SMD resistor | R15 | RES 0402 | 1 | UNI-ROYAL | 0402WGF4531TCE |  | 4.53K | ±5% | C79537 | 0402
SMD resistor | R16 | RES 0402 | 1 | UNI-ROYAL | 0402WGF1052TCE |  | 10.5K | ±5% | C25850 | 0402
SMD resistor | R17 | RES 0402 | 1 | UNI-ROYAL | 0402WGF1652TCE |  | 16.5K | ±5% | C25857 | 0402
SMD resistor | R18 | RES 0402 | 1 | UNI-ROYAL | 0402WGF2262TCE |  | 22.6K | ±5% | C26960 | 0402
SMD resistor | R19 | RES 0402 | 1 | UNI-ROYAL | 0402WGF1913TCE |  | 191K | ±5% | C270632 | 0402
SMD resistor | R21, R25 | RES 0402 | 2 | UNI-ROYAL | 0402WGF5103TCE |  | 510K | ±5% | C11616 | 0402
SMD resistor | R23 | RES 0402 | 1 | UNI-ROYAL | 0402WGF7322TCE |  | 73.2K | ±5% | C26986 | 0402
SMD resistor | R28 | RES_0603 | 1 | UNI-ROYAL | 0603WAF3300T5E |  | 330R | ±1% | C23138 | 0603
THT Button | S1, S2 | SW-TH_BTSA-X-P-17 | 2 | ROCPU Switches | BTSA-N-P-17 |  | N/A | N/A | C2693641 | THT
P-Channel MOSFET | U1 | SOT-223-4_L6.5-W3.5-P2.30-LS7.0-BR | 1 | DIODES | DMP6023LE-13 |  |  | N/A | C154901 | SOT-223
USB-PD-IC | U2 | DFN-10 | 1 | Hynetek | HUSB238_002DD |  | HUSB238_002DD | N/A | C7471904 | DFN-10L(3x3)
Buck IC | U3, U4 | SOT-23-6_L2.9-W1.6-P0.95-LS2.8-BR | 2 | 3PEAK | TPP363080-T6TR |  |  | N/A | C18236275 | TSOT-23-6
3.3V LDO | U5 | SOT-89-3_L4.5-W2.5-P1.50-LS4.1-BR | 1 | JSMSEMI | AMS1117S-3.3 |  |  | N/A | JSMSEMI | SOT-89-3
Header X 5 | X1 | SAMTEC_TS-104-T-A | 1 | BOOMELE(Boom Precision Elec) | C91552 |  |  | N/A | C91552 | THT P 2.54mm
USB-C connector | X2 | USB-C-SMD_TYPEC-304J-BCP16 | 1 | XUNPU | TYPEC-304J-BCP16 |  |  | N/A | C2835315 | SMD
Connector | X3 | CONN-TH_S12B-PHDSS-B-LF-SN | 1 | JST | S12B-PHDSS-B(LF)(SN) |  |  | N/A | C493114 | Through Hole,Right Angle,P=2mm